## Sheet1
instruction | output
In switch 1, any PING request destined for 10.0.0.1 should go through port 3. | {"switch":"00:00:00:00:00:00:00:01","name":"intent_00","active":"true","priority":"100","eth_type":"0x0800","ip_proto":"1","icmpv4_type":"8","ipv4_dst":"10.0.0.1","actions":"output=3"}
In switch 1, forward TCP traffic on port 80 destined for 10.0.0.3 through port 2. | {"switch":"00:00:00:00:00:00:00:01","name":"intent_01","active":"true","priority":"100","eth_type":"0x0800","ip_proto":"6","tcp_dst":"80","ipv4_dst":"10.0.0.3","actions":"output=2"}
In switch 1, forward all TCP traffic not matching higher-priority rules through port 1. | {"switch":"00:00:00:00:00:00:00:01","name":"intent_02","active":"true","priority":"50","eth_type":"0x0800","ip_proto":"6","actions":"output=1"}
Forward traffic entering on port 1 of switch 2 to port 2. | {"switch":"00:00:00:00:00:00:00:02","name":"intent_03","active":"true","priority":"50","in_port":"1","actions":"output=2"}
In switch 4, block all IPv4 traffic from 10.0.0.1 to 10.0.0.4 with a high priority, ensuring the switch operates as a firewall. | {"switch":"00:00:00:00:00:00:00:04","name":"intent_04","active":"true","priority":"300","eth_type":"0x0800","ipv4_src":"10.0.0.1","ipv4_dst":"10.0.0.4"}
In switch 4, forward all traffic not matching higher-priority rules through port 1. | {"switch":"00:00:00:00:00:00:00:04","name":"intent_05","active":"true","priority":"50","actions":"output=1"}
Forward TCP traffic on port 80 destined for 10.0.0.3 via interface 2 of switch 1, assigning it to queue 0 for prioritized handling. | {"switch":"00:00:00:00:00:00:00:01","name":"intent_06","active":"true","priority":"200","eth_type":"0x0800","ip_proto":"6","tcp_dst":"80","ipv4_dst":"10.0.0.3","actions":"set_queue=0,output=2"}
Forward UDP traffic on port 80 destined for 10.0.0.3 via interface 2, assigning it to queue 1 for prioritized handling in switch 1. | {"switch":"00:00:00:00:00:00:00:01","name":"intent_07","active":"true","priority":"200","eth_type":"0x0800","ip_proto":"17","udp_dst":"80","ipv4_dst":"10.0.0.3","actions":"set_queue=1,output=2"}
In switch 1, forward ICMP (ping) packets destined to 10.0.0.1 out through port 3. | {"switch":"00:00:00:00:00:00:00:01","name":"intent_08","active":"true","priority":"100","eth_type":"0x0800","ip_proto":"1","icmpv4_type":"8","ipv4_dst":"10.0.0.1","actions":"output=3"}
In node 1, route HTTP traffic (TCP port 80) with IPv4 destination 10.0.0.3/32 via interface 2. | {"switch":"00:00:00:00:00:00:00:01","name":"intent_09","active":"true","priority":"100","eth_type":"0x0800","ip_proto":"6","tcp_dst":"80","ipv4_dst":"10.0.0.3","actions":"output=2"}
In switch 1, route default TCP traffic via interface 1. | {"switch":"00:00:00:00:00:00:00:01","name":"intent_10","active":"true","priority":"50","eth_type":"0x0800","ip_proto":"6","actions":"output=1"}
Route all packets received on port 1 of node 2 to interface 2. | {"switch":"00:00:00:00:00:00:00:02","name":"intent_11","active":"true","priority":"50","in_port":"1","actions":"output=2"}
Prioritize blocking packets from 10.0.0.1 to 10.0.0.4 to enforce firewall rules effectively in node 4. | {"switch":"00:00:00:00:00:00:00:04","name":"intent_12","active":"true","priority":"300","eth_type":"0x0800","ipv4_src":"10.0.0.1","ipv4_dst":"10.0.0.4"}
Route default traffic of node 4 via interface 1. | {"switch":"00:00:00:00:00:00:00:04","name":"intent_13","active":"true","priority":"50","actions":"output=1"}
For node 1, route HTTP (TCP port 80) traffic targeting 10.0.0.3/32 through port 2 with traffic assigned to queue 0. | {"switch":"00:00:00:00:00:00:00:01","name":"intent_14","active":"true","priority":"200","eth_type":"0x0800","ip_proto":"6","tcp_dst":"80","ipv4_dst":"10.0.0.3","actions":"set_queue=0,output=2"}
In switch 1, route UDP traffic (port 80) targeting 10.0.0.3/32 through port 2 with traffic assigned to queue 1. | {"switch":"00:00:00:00:00:00:00:01","name":"intent_15","active":"true","priority":"200","eth_type":"0x0800","ip_proto":"17","udp_dst":"80","ipv4_dst":"10.0.0.3","actions":"set_queue=1,output=2"}
Direct traffic with IPv4 destination 10.0.0.1/32 in node 1 through interface 3. | {"switch":"00:00:00:00:00:00:00:01","name":"intent_16","active":"true","priority":"100","eth_type":"0x0800","ipv4_dst":"10.0.0.1","actions":"output=3"}
Ensure TCP packets on port 80 of node 1 addressed to 10.0.0.3 are sent through port 2. | {"switch":"00:00:00:00:00:00:00:01","name":"intent_17","active":"true","priority":"100","eth_type":"0x0800","ip_proto":"6","tcp_dst":"80","ipv4_dst":"10.0.0.3","actions":"output=2"}
Send non-specific TCP traffic arriving at node 4 through port 1. | {"switch":"00:00:00:00:00:00:00:04","name":"intent_18","active":"true","priority":"50","eth_type":"0x0800","ip_proto":"6","actions":"output=1"}
Direct incoming traffic from port 1 of node 3 out via port 2. | {"switch":"00:00:00:00:00:00:00:03","name":"intent_19","active":"true","priority":"50","in_port":"1","actions":"output=2"}
Block all IPv4 traffic from 10.0.0.1 to 10.0.0.4 in openflow 4. | {"switch":"00:00:00:00:00:00:00:04","name":"intent_20","active":"true","priority":"300","eth_type":"0x0800","ipv4_src":"10.0.0.1","ipv4_dst":"10.0.0.4"}
In openflow switch 1, send non-specific traffic through port 1. | {"switch":"00:00:00:00:00:00:00:01","name":"intent_21","active":"true","priority":"50","actions":"output=1"}
Ensure TCP packets on destination port 80 addressed to 10.0.0.3 are forwarded via port 2 using queue 0 of switch 1. | {"switch":"00:00:00:00:00:00:00:01","name":"intent_22","active":"true","priority":"200","eth_type":"0x0800","ip_proto":"6","tcp_dst":"80","ipv4_dst":"10.0.0.3","actions":"set_queue=0,output=2"}
For openflow 1, ensure UDP packets on destination port 80 addressed to 10.0.0.3 are forwarded via port 2 using queue 1. | {"switch":"00:00:00:00:00:00:00:01","name":"intent_23","active":"true","priority":"200","eth_type":"0x0800","ip_proto":"17","udp_dst":"80","ipv4_dst":"10.0.0.3","actions":"set_queue=1,output=2"}
Ensure packets matching Ethernet type 0x0800 and destination 10.0.0.1 in switch 1 are sent via port 3. | {"switch":"00:00:00:00:00:00:00:01","name":"intent_24","active":"true","priority":"100","eth_type":"0x0800","ipv4_dst":"10.0.0.1","actions":"output=3"}
Direct TCP traffic (port 80) targeting 10.0.0.3 out via port 2 in node 1. | {"switch":"00:00:00:00:00:00:00:01","name":"intent_25","active":"true","priority":"100","eth_type":"0x0800","ip_proto":"6","tcp_dst":"80","ipv4_dst":"10.0.0.3","actions":"output=2"}
In switch 1, direct unspecified TCP traffic to connector 1. | {"switch":"00:00:00:00:00:00:00:01","name":"intent_26","active":"true","priority":"50","eth_type":"0x0800","ip_proto":"6","actions":"output=1"}
Deny packets originating from 10.0.0.1 destined for 10.0.0.4 in node 4. | {"switch":"00:00:00:00:00:00:00:04","name":"intent_27","active":"true","priority":"300","eth_type":"0x0800","ipv4_src":"10.0.0.1","ipv4_dst":"10.0.0.4"}
Direct unspecified traffic to connector 1 in switch 1. | {"switch":"00:00:00:00:00:00:00:01","name":"intent_28","active":"true","priority":"50","actions":"output=1"}
Direct TCP traffic on port 80 intended for 10.0.0.3 out through port 2, assigning it to queue 0 in node 1. | {"switch":"00:00:00:00:00:00:00:01","name":"intent_29","active":"true","priority":"200","eth_type":"0x0800","ip_proto":"6","tcp_dst":"80","ipv4_dst":"10.0.0.3","actions":"set_queue=0,output=2"}
Using openflow 1, direct UDP traffic on port 80 intended for 10.0.0.3 out through port 2, assigning it to queue 1. | {"switch":"00:00:00:00:00:00:00:01","name":"intent_30","active":"true","priority":"200","eth_type":"0x0800","ip_proto":"17","udp_dst":"80","ipv4_dst":"10.0.0.3","actions":"set_queue=1,output=2"}
Implement a static routing rule in node 1 to forward IPv4 traffic addressed to 10.0.0.1 to port 3. | {"switch":"00:00:00:00:00:00:00:01","name":"intent_31","active":"true","priority":"100","eth_type":"0x0800","ipv4_dst":"10.0.0.1","actions":"output=3"}
Drop all packets with a source IP of 10.0.0.1 and destination IP of 10.0.0.4 using node 4. | {"switch":"00:00:00:00:00:00:00:04","name":"intent_32","active":"true","priority":"300","eth_type":"0x0800","ipv4_src":"10.0.0.1","ipv4_dst":"10.0.0.4"}
Block communication between 10.0.0.1 and 10.0.0.4 using switch 4. | {"switch":"00:00:00:00:00:00:00:04","name":"intent_33","active":"true","priority":"300","eth_type":"0x0800","ipv4_src":"10.0.0.1","ipv4_dst":"10.0.0.4"}
Route TCP traffic entering switch 1 on port 1 and targeted at port 80 through interface 2, placing it in queue 0 for priority handling. | {"switch":"00:00:00:00:00:00:00:01","name":"intent_34","active":"true","priority":"200","in_port":"1","eth_type":"0x0800","ip_proto":"6","tcp_dst":"80","actions":"set_queue=0,output=2"}
In switch 2, redirect all SSH traffic (TCP port 22) destined for 10.0.0.5 through port 4. | {"switch":"00:00:00:00:00:00:00:02","name":"intent_35","active":"true","priority":"100","eth_type":"0x0800","ip_proto":"6","tcp_dst":"22","ipv4_dst":"10.0.0.5","actions":"output=4"}
In switch 3, assign high-priority queue 2 to video streaming traffic (UDP port 8080) destined for 10.0.0.6 through interface 3. | {"switch":"00:00:00:00:00:00:00:03","name":"intent_36","active":"true","priority":"200","eth_type":"0x0800","ip_proto":"17","udp_dst":"8080","ipv4_dst":"10.0.0.6","actions":"set_queue=2,output=3"}
Forward all ICMP echo replies destined for 10.0.0.2 through port 5 of node 2 for network diagnostics. | {"switch":"00:00:00:00:00:00:00:02","name":"intent_37","active":"true","priority":"100","eth_type":"0x0800","ip_proto":"1","icmpv4_type":"0","ipv4_dst":"10.0.0.2","actions":"output=5"}
Drop all traffic from 10.0.0.9 on switch 2 while forwarding all other traffic normally. | {"switch":"00:00:00:00:00:00:00:02","name":"intent_38","active":"true","priority":"300","eth_type":"0x0800","ipv4_src":"10.0.0.9"}
Using openflow 2, forward IPv6 traffic (Ethernet type 0x86DD) destined for fe80::1 through port 2. | {"switch":"00:00:00:00:00:00:00:02","name":"intent_39","active":"true","priority":"100","eth_type":"0x86dd","ipv6_dst":"fe80::1","actions":"output=2"}
Forward non-IP traffic (Ethernet type 0x0806) to port 8 for processing ARP requests using node 2. | {"switch":"00:00:00:00:00:00:00:02","name":"intent_40","active":"true","priority":"100","eth_type":"0x0806","actions":"output=8"}
At switch 1, route multicast traffic (224.0.0.1/32) through port 9 with queue 0 for prioritized handling. | {"switch":"00:00:00:00:00:00:00:01","name":"intent_41","active":"true","priority":"200","eth_type":"0x0800","ipv4_dst":"224.0.0.1","actions":"set_queue=0,output=9"}
Block TCP traffic from 192.168.2.2 destined for 10.0.0.10 on port 443 of node 2 to prevent unauthorized HTTPS access. | {"switch":"00:00:00:00:00:00:00:02","name":"intent_42","active":"true","priority":"300","eth_type":"0x0800","ip_proto":"6","tcp_dst":"443","ipv4_src":"192.168.2.2","ipv4_dst":"10.0.0.10"}
In switch 2, allow only UDP traffic from 10.0.0.11 to 10.0.0.12 on port 69 (TFTP) through port 6. | {"switch":"00:00:00:00:00:00:00:02","name":"intent_43","active":"true","priority":"300","eth_type":"0x0800","ip_proto":"17","udp_dst":"69","ipv4_src":"10.0.0.11","ipv4_dst":"10.0.0.12","actions":"output=6"}
Using switch number 2, block all outgoing traffic from 10.0.0.13 while allowing incoming traffic to be routed through port 7. | {"switch":"00:00:00:00:00:00:00:02","name":"intent_44","active":"true","priority":"300","eth_type":"0x0800","ipv4_src":"10.0.0.13"}
Ensure all broadcast traffic (destination 255.255.255.255) is forwarded through port 10 of openflow switch 2. | {"switch":"00:00:00:00:00:00:00:02","name":"intent_45","active":"true","priority":"100","eth_type":"0x0800","ipv4_dst":"255.255.255.255","actions":"output=10"}
Prioritize routing SNMP traffic (UDP port 161) to port 5 using queue 0 of switch 4. | {"switch":"00:00:00:00:00:00:00:04","name":"intent_46","active":"true","priority":"200","eth_type":"0x0800","ip_proto":"17","udp_dst":"161","actions":"set_queue=0,output=5"}
Route HTTP traffic originating from 192.168.1.2 on port 1 of switch 4 and destined for 10.0.0.5/32 through port 2, ensuring packets are assigned to queue 0 for low-latency processing and apply VLAN tag 100. | {"switch":"00:00:00:00:00:00:00:04","name":"intent_47","active":"true","priority":"200","in_port":"1","eth_type":"0x0800","ip_proto":"6","tcp_dst":"80","ipv4_src":"192.168.1.2","ipv4_dst":"10.0.0.5","actions":"push_vlan=0x8100,set_vlan_vid=100,set_queue=0,output=2"}
In switch 3, create a slice for IoT devices. Route MQTT traffic (TCP port 1883) from 192.168.3.10 to 10.0.0.20/32 via port 2 and assign it to queue 1 for high-priority processing. | {"switch":"00:00:00:00:00:00:00:03","name":"intent_48","active":"true","priority":"200","eth_type":"0x0800","ip_proto":"6","tcp_dst":"1883","ipv4_src":"192.168.3.10","ipv4_dst":"10.0.0.20","actions":"set_queue=1,output=2"}
Using openflow 1, SIP signaling traffic (UDP 5060) coming from 192.168.1.50 (a VoIP server) to 10.0.0.100 (a VoIP client) should be assigned queue 3 for prioritization and forwarded via port 4. | {"switch":"00:00:00:00:00:00:00:01","name":"intent_49","active":"true","priority":"200","eth_type":"0x0800","ip_proto":"17","udp_dst":"5060","ipv4_src":"192.168.1.50","ipv4_dst":"10.0.0.100","actions":"set_queue=3,output=4"}