## in
instruction | output
In switch 1, any PING request destined for 10.0.0.1 should go through port 3. | {"dpid":1,"table_id":0,"priority":100,"match":{"eth_type":2048,"ip_proto":1,"icmpv4_type":8,"ipv4_dst":"10.0.0.1"},"actions":[{"type":"OUTPUT","port":3}]}
In switch 1, forward TCP traffic on port 80 destined for 10.0.0.3 through port 2. | {"dpid":1,"table_id":0,"priority":100,"match":{"eth_type":2048,"ip_proto":6,"tcp_dst":80,"ipv4_dst":"10.0.0.3"},"actions":[{"type":"OUTPUT","port":2}]}
In switch 1, forward all TCP traffic not matching higher-priority rules through port 1. | {"dpid":1,"table_id":0,"priority":50,"match":{"eth_type":2048,"ip_proto":6},"actions":[{"type":"OUTPUT","port":1}]}
Forward traffic entering on port 1 of switch 2 to port 2. | {"dpid":2,"table_id":0,"priority":50,"match":{"in_port":1},"actions":[{"type":"OUTPUT","port":2}]}
In switch 4, block all IPv4 traffic from 10.0.0.1 to 10.0.0.4 with a high priority, ensuring the switch operates as a firewall. | {"dpid":4,"table_id":0,"priority":300,"match":{"eth_type":2048,"ipv4_src":"10.0.0.1","ipv4_dst":"10.0.0.4"},"actions":[]}
In switch 4, forward all traffic not matching higher-priority rules through port 1. | {"dpid":4,"table_id":0,"priority":50,"match":{},"actions":[{"type":"OUTPUT","port":1}]}
Forward TCP traffic on port 80 destined for 10.0.0.3 via interface 2 of switch 1, assigning it to queue 0 for prioritized handling. | {"dpid":1,"table_id":0,"priority":200,"match":{"eth_type":2048,"ip_proto":6,"tcp_dst":80,"ipv4_dst":"10.0.0.3"},"actions":[{"type":"SET_QUEUE","queue_id":0},{"type":"OUTPUT","port":2}]}
Forward UDP traffic on port 80 destined for 10.0.0.3 via interface 2, assigning it to queue 1 for prioritized handling in switch 1. | {"dpid":1,"table_id":0,"priority":200,"match":{"eth_type":2048,"ip_proto":17,"udp_dst":80,"ipv4_dst":"10.0.0.3"},"actions":[{"type":"SET_QUEUE","queue_id":1},{"type":"OUTPUT","port":2}]}
In switch 1, forward ICMP (ping) packets destined to 10.0.0.1 out through port 3. | {"dpid":1,"table_id":0,"priority":100,"match":{"eth_type":2048,"ip_proto":1,"icmpv4_type":8,"ipv4_dst":"10.0.0.1"},"actions":[{"type":"OUTPUT","port":3}]}
In node 1, route HTTP traffic (TCP port 80) with IPv4 destination 10.0.0.3/32 via interface 2. | {"dpid":1,"table_id":0,"priority":100,"match":{"eth_type":2048,"ip_proto":6,"tcp_dst":80,"ipv4_dst":"10.0.0.3"},"actions":[{"type":"OUTPUT","port":2}]}
In switch 1, route default TCP traffic via interface 1. | {"dpid":1,"table_id":0,"priority":50,"match":{"eth_type":2048,"ip_proto":6},"actions":[{"type":"OUTPUT","port":1}]}
Route all packets received on port 1 of node 2 to interface 2. | {"dpid":2,"table_id":0,"priority":50,"match":{"in_port":1},"actions":[{"type":"OUTPUT","port":2}]}
Prioritize blocking packets from 10.0.0.1 to 10.0.0.4 to enforce firewall rules effectively in node 4. | {"dpid":4,"table_id":0,"priority":300,"match":{"eth_type":2048,"ipv4_src":"10.0.0.1","ipv4_dst":"10.0.0.4"},"actions":[]}
Route default traffic of node 4 via interface 1. | {"dpid":4,"table_id":0,"priority":50,"match":{},"actions":[{"type":"OUTPUT","port":1}]}
For node 1, route HTTP (TCP port 80) traffic targeting 10.0.0.3/32 through port 2 with traffic assigned to queue 0. | {"dpid":1,"table_id":0,"priority":200,"match":{"eth_type":2048,"ip_proto":6,"tcp_dst":80,"ipv4_dst":"10.0.0.3"},"actions":[{"type":"SET_QUEUE","queue_id":0},{"type":"OUTPUT","port":2}]}
In switch 1, route UDP traffic (port 80) targeting 10.0.0.3/32 through port 2 with traffic assigned to queue 1. | {"dpid":1,"table_id":0,"priority":200,"match":{"eth_type":2048,"ip_proto":17,"udp_dst":80,"ipv4_dst":"10.0.0.3"},"actions":[{"type":"SET_QUEUE","queue_id":1},{"type":"OUTPUT","port":2}]}
Direct traffic with IPv4 destination 10.0.0.1/32 in node 1 through interface 3. | {"dpid":1,"table_id":0,"priority":100,"match":{"eth_type":2048,"ipv4_dst":"10.0.0.1"},"actions":[{"type":"OUTPUT","port":3}]}
Ensure TCP packets on port 80 of node 1 addressed to 10.0.0.3 are sent through port 2. | {"dpid":1,"table_id":0,"priority":100,"match":{"eth_type":2048,"ip_proto":6,"tcp_dst":80,"ipv4_dst":"10.0.0.3"},"actions":[{"type":"OUTPUT","port":2}]}
Send non-specific TCP traffic arriving at node 4 through port 1. | {"dpid":4,"table_id":0,"priority":50,"match":{"eth_type":2048,"ip_proto":6},"actions":[{"type":"OUTPUT","port":1}]}
Direct incoming traffic from port 1 of node 3 out via port 2. | {"dpid":3,"table_id":0,"priority":50,"match":{"in_port":1},"actions":[{"type":"OUTPUT","port":2}]}
Block all IPv4 traffic from 10.0.0.1 to 10.0.0.4 in openflow 4. | {"dpid":4,"table_id":0,"priority":300,"match":{"eth_type":2048,"ipv4_src":"10.0.0.1","ipv4_dst":"10.0.0.4"},"actions":[]}
In openflow switch 1, send non-specific traffic through port 1. | {"dpid":1,"table_id":0,"priority":50,"match":{},"actions":[{"type":"OUTPUT","port":1}]}
Ensure TCP packets on destination port 80 addressed to 10.0.0.3 are forwarded via port 2 using queue 0 of switch 1. | {"dpid":1,"table_id":0,"priority":200,"match":{"eth_type":2048,"ip_proto":6,"tcp_dst":80,"ipv4_dst":"10.0.0.3"},"actions":[{"type":"SET_QUEUE","queue_id":0},{"type":"OUTPUT","port":2}]}
For openflow 1, ensure UDP packets on destination port 80 addressed to 10.0.0.3 are forwarded via port 2 using queue 1. | {"dpid":1,"table_id":0,"priority":200,"match":{"eth_type":2048,"ip_proto":17,"udp_dst":80,"ipv4_dst":"10.0.0.3"},"actions":[{"type":"SET_QUEUE","queue_id":1},{"type":"OUTPUT","port":2}]}
Ensure packets matching Ethernet type 0x0800 and destination 10.0.0.1 in switch 1 are sent via port 3. | {"dpid":1,"table_id":0,"priority":100,"match":{"eth_type":2048,"ipv4_dst":"10.0.0.1"},"actions":[{"type":"OUTPUT","port":3}]}
Direct TCP traffic (port 80) targeting 10.0.0.3 out via port 2 in node 1. | {"dpid":1,"table_id":0,"priority":100,"match":{"eth_type":2048,"ip_proto":6,"tcp_dst":80,"ipv4_dst":"10.0.0.3"},"actions":[{"type":"OUTPUT","port":2}]}
In switch 1, direct unspecified TCP traffic to connector 1. | {"dpid":1,"table_id":0,"priority":50,"match":{"eth_type":2048,"ip_proto":6},"actions":[{"type":"OUTPUT","port":1}]}
Deny packets originating from 10.0.0.1 destined for 10.0.0.4 in node 4. | {"dpid":4,"table_id":0,"priority":300,"match":{"eth_type":2048,"ipv4_src":"10.0.0.1","ipv4_dst":"10.0.0.4"},"actions":[]}
Direct unspecified traffic to connector 1 in switch 1. | {"dpid":1,"table_id":0,"priority":50,"match":{},"actions":[{"type":"OUTPUT","port":1}]}
Direct TCP traffic on port 80 intended for 10.0.0.3 out through port 2, assigning it to queue 0 in node 1. | {"dpid":1,"table_id":0,"priority":200,"match":{"eth_type":2048,"ip_proto":6,"tcp_dst":80,"ipv4_dst":"10.0.0.3"},"actions":[{"type":"SET_QUEUE","queue_id":0},{"type":"OUTPUT","port":2}]}
Using openflow 1, direct UDP traffic on port 80 intended for 10.0.0.3 out through port 2, assigning it to queue 1. | {"dpid":1,"table_id":0,"priority":200,"match":{"eth_type":2048,"ip_proto":17,"udp_dst":80,"ipv4_dst":"10.0.0.3"},"actions":[{"type":"SET_QUEUE","queue_id":1},{"type":"OUTPUT","port":2}]}
Implement a static routing rule in node 1 to forward IPv4 traffic addressed to 10.0.0.1 to port 3. | {"dpid":1,"table_id":0,"priority":100,"match":{"eth_type":2048,"ipv4_dst":"10.0.0.1"},"actions":[{"type":"OUTPUT","port":3}]}
Drop all packets with a source IP of 10.0.0.1 and destination IP of 10.0.0.4 using node 4. | {"dpid":4,"table_id":0,"priority":300,"match":{"eth_type":2048,"ipv4_src":"10.0.0.1","ipv4_dst":"10.0.0.4"},"actions":[]}
Block communication between 10.0.0.1 and 10.0.0.4 using switch 4. | {"dpid":4,"table_id":0,"priority":300,"match":{"eth_type":2048,"ipv4_src":"10.0.0.1","ipv4_dst":"10.0.0.4"},"actions":[]}
Route TCP traffic entering switch 1 on port 1 and targeted at port 80 through interface 2, placing it in queue 0 for priority handling. | {"dpid":1,"table_id":0,"priority":200,"match":{"in_port":1,"eth_type":2048,"ip_proto":6,"tcp_dst":80},"actions":[{"type":"SET_QUEUE","queue_id":0},{"type":"OUTPUT","port":2}]}
In switch 2, redirect all SSH traffic (TCP port 22) destined for 10.0.0.5 through port 4. | {"dpid":2,"table_id":0,"priority":100,"match":{"eth_type":2048,"ip_proto":6,"tcp_dst":22,"ipv4_dst":"10.0.0.5"},"actions":[{"type":"OUTPUT","port":4}]}
In switch 3, assign high-priority queue 2 to video streaming traffic (UDP port 8080) destined for 10.0.0.6 through interface 3. | {"dpid":3,"table_id":0,"priority":200,"match":{"eth_type":2048,"ip_proto":17,"udp_dst":8080,"ipv4_dst":"10.0.0.6"},"actions":[{"type":"SET_QUEUE","queue_id":2},{"type":"OUTPUT","port":3}]}
Forward all ICMP echo replies destined for 10.0.0.2 through port 5 of node 2 for network diagnostics. | {"dpid":2,"table_id":0,"priority":100,"match":{"eth_type":2048,"ip_proto":1,"icmpv4_type":0,"ipv4_dst":"10.0.0.2"},"actions":[{"type":"OUTPUT","port":5}]}
Drop all traffic from 10.0.0.9 on switch 2 while forwarding all other traffic normally. | {"dpid":2,"table_id":0,"priority":300,"match":{"eth_type":2048,"ipv4_src":"10.0.0.9"},"actions":[]}
Using openflow 2, forward IPv6 traffic (Ethernet type 0x86DD) destined for fe80::1 through port 2. | {"dpid":2,"table_id":0,"priority":100,"match":{"eth_type":34525,"ipv6_dst":"fe80::1"},"actions":[{"type":"OUTPUT","port":2}]}
Forward non-IP traffic (Ethernet type 0x0806) to port 8 for processing ARP requests using node 2. | {"dpid":2,"table_id":0,"priority":100,"match":{"eth_type":2054},"actions":[{"type":"OUTPUT","port":8}]}
At switch 1, route multicast traffic (224.0.0.1/32) through port 9 with queue 0 for prioritized handling. | {"dpid":1,"table_id":0,"priority":200,"match":{"eth_type":2048,"ipv4_dst":"224.0.0.1"},"actions":[{"type":"SET_QUEUE","queue_id":0},{"type":"OUTPUT","port":9}]}
Block TCP traffic from 192.168.2.2 destined for 10.0.0.10 on port 443 of node 2 to prevent unauthorized HTTPS access. | {"dpid":2,"table_id":0,"priority":300,"match":{"eth_type":2048,"ip_proto":6,"tcp_dst":443,"ipv4_src":"192.168.2.2","ipv4_dst":"10.0.0.10"},"actions":[]}
In switch 2, allow only UDP traffic from 10.0.0.11 to 10.0.0.12 on port 69 (TFTP) through port 6. | {"dpid":2,"table_id":0,"priority":300,"match":{"eth_type":2048,"ip_proto":17,"udp_dst":69,"ipv4_src":"10.0.0.11","ipv4_dst":"10.0.0.12"},"actions":[{"type":"OUTPUT","port":6}]}
Using switch number 2, block all outgoing traffic from 10.0.0.13 while allowing incoming traffic to be routed through port 7. | {"dpid":2,"table_id":0,"priority":300,"match":{"eth_type":2048,"ipv4_src":"10.0.0.13"},"actions":[]}
Ensure all broadcast traffic (destination 255.255.255.255) is forwarded through port 10 of openflow switch 2. | {"dpid":2,"table_id":0,"priority":100,"match":{"eth_type":2048,"ipv4_dst":"255.255.255.255"},"actions":[{"type":"OUTPUT","port":10}]}
Prioritize routing SNMP traffic (UDP port 161) to port 5 using queue 0 of switch 4. | {"dpid":4,"table_id":0,"priority":200,"match":{"eth_type":2048,"ip_proto":17,"udp_dst":161},"actions":[{"type":"SET_QUEUE","queue_id":0},{"type":"OUTPUT","port":5}]}
Route HTTP traffic originating from 192.168.1.2 on port 1 of switch 4 and destined for 10.0.0.5/32 through port 2, ensuring packets are assigned to queue 0 for low-latency processing and apply VLAN tag 100. | {"dpid":4,"table_id":0,"priority":200,"match":{"in_port":1,"eth_type":2048,"ip_proto":6,"tcp_dst":80,"ipv4_src":"192.168.1.2","ipv4_dst":"10.0.0.5"},"actions":[{"type":"PUSH_VLAN","ethertype":33024},{"type":"SET_FIELD","field":"vlan_vid","value":4196},{"type":"SET_QUEUE","queue_id":0},{"type":"OUTPUT","port":2}]}
In switch 3, create a slice for IoT devices. Route MQTT traffic (TCP port 1883) from 192.168.3.10 to 10.0.0.20/32 via port 2 and assign it to queue 1 for high-priority processing. | {"dpid":3,"table_id":0,"priority":200,"match":{"eth_type":2048,"ip_proto":6,"tcp_dst":1883,"ipv4_src":"192.168.3.10","ipv4_dst":"10.0.0.20"},"actions":[{"type":"SET_QUEUE","queue_id":1},{"type":"OUTPUT","port":2}]}
Using openflow 1, SIP signaling traffic (UDP 5060) coming from 192.168.1.50 (a VoIP server) to 10.0.0.100 (a VoIP client) should be assigned queue 3 for prioritization and forwarded via port 4. | {"dpid":1,"table_id":0,"priority":200,"match":{"eth_type":2048,"ip_proto":17,"udp_dst":5060,"ipv4_src":"192.168.1.50","ipv4_dst":"10.0.0.100"},"actions":[{"type":"SET_QUEUE","queue_id":3},{"type":"OUTPUT","port":4}]}